## Sheet
SNC Lavalin - Defence Programs Inc. - M |  |  | Date: 03Jan23 (5:10p) |  |  |  | W171981
*A |  |  | Source: FWS
Unit 1 - 929 Ellery St. |  |  | Type: water
Victoria, BC, V9A 4R9 |  |  | No. of Samples: 8
Arrival temp: 5.0C
TEL(250) 480-2899 |  |  | PD:
Samples: 1) STBD Tank 03Jan23 12:07p 2) After Filter 03Jan23 12:21p 3) Galley 03Jan23 12:30p 4) Z01 03Jan23 12:30p
Elements | Symbols | Sample 1 | Sample 2 | Sample 3 | Sample 4 | Units | Maximum Limits
1) Aluminium | Al | 0.108 | 0.135 | 0.146 | 0.145 | mg/L | no limit listed
2) Antimony | Sb | ND | ND | ND | ND | ug/L | 6.00 ug/L
3) Arsenic | As | ND | ND | ND | ND | ug/L | 10.00 ug/L
4) Barium | Ba | < 0.009 | < 0.009 | < 0.009 | < 0.009 | mg/L | 2.00 mg/L
5) Beryllium | Be | ND2-1 | ND2-1 | ND2-1 | ND2-1 | mg/L | no limit listed
6) Boron | B | 0.422 | 0.493 | 0.499 | 0.51 | mg/L | 5.00 mg/L
7) Cadmium | Cd | ND | ND | ND | ND | ug/L | 7.00 ug/L
8) Calcium | Ca | 7.18 | 6.82 | 7.1 | 6.24 | mg/L | 200.0 mg/L
9) Chromium | Cr | < 0.030 | < 0.030 | < 0.030 | < 0.030 | mg/L | 0.050 mg/L
10) Cobalt | Co | < 0.005 | < 0.005 | < 0.005 | < 0.005 | mg/L | no limit listed
11) Copper | Cu | 0.02 | 0.039 | 0.042 | 0.039 | mg/L | 1.00 mg/L
12) Gold | Au | n/a | n/a | n/a | n/a | mg/L | no limit listed
13) Iron | Fe | 0.207 | 0.098 | 0.193 | 0.267 | mg/L | 0.300 mg/L
14) Lanthanum | La | n/a | n/a | n/a | n/a | mg/L | no limit listed
15) Lead | Pb | ND | ND | ND | ND | ug/L | 5.00 ug/L
16) Magnesium | Mg | 1.32 | 1.25 | 1.3 | 1.14 | mg/L | 50.0 mg/L
17) Manganese | Mn | 0.005 | 0.004 | 0.005 | 0.005 | mg/L | 0.120 MAC 0.020 AO
18) Mercury | Hg | ND | ND | ND | ND | ug/L | 1.00 ug/L
19) Molybdenum | Mo | ND2-1 | ND2-1 | ND2-1 | ND2-1 | mg/L | no limit listed
20) Nickel | Ni | < 0.004 | < 0.004 | < 0.004 | < 0.004 | mg/L | no limit listed
21) Phosphorus | P | ND2-1 | < 0.100 | < 0.100 | ND2-1 | mg/L | no limit listed
22) Potassium | K | 0.13 | 0.14 | 0.15 | 0.13 | mg/L | no limit listed
23) Scandium | Sc | n/a | n/a | n/a | n/a | mg/L | no limit listed
24) Selenium | Se | ND | ND | ND | ND | ug/L | 5.00 ug/L
25) Silicon | Si | 2.34 | 2.31 | 2.4 | 2.17 | mg/L | no limit listed
26) Silver | Ag | ND2-1 | ND2-1 | ND2-1 | ND2-1 | mg/L | no limit listed
27) Sodium | Na | 3.68 | 3.5 | 3.58 | 3.21 | mg/L | 200.0 mg/L
28) Strontium | Sr | 0.02 | 0.01 | 0.02 | 0.01 | mg/L | no limit listed
29) Tin | Sn | < 0.200 | < 0.200 | < 0.200 | < 0.200 | mg/L | no limit listed
30) Titanium | Ti | < 0.010 | < 0.010 | < 0.010 | < 0.010 | mg/L | no limit listed
31) Tungsten | W | < 0.050 | < 0.050 | < 0.050 | < 0.050 | mg/L | no limit listed
32) Vanadium | V | ND2-1 | ND2-1 | ND2-1 | ND2-1 | mg/L | no limit listed
33) Zinc | Zn | 0.0206 | 0.0212 | 0.0194 | 0.0294 | mg/L | 5.00 mg/L
Hardness | CaCO₃ | 23.4 | 22.2 | 23.1 | 20.3 | mg/L | 0-75 mg/L = soft
Ph |  | ND | ND | ND | ND | units | 7.0 to 10.5
continued on next page....
Samples: 5) FWD Cabin 03Jan23 12:45p
Elements | Symbols | Sample 5 |  |  |  | Units | Maximum Limits
1) Aluminium | Al | 0.112 |  |  |  | mg/L | no limit listed
2) Antimony | Sb | ND |  |  |  | ug/L | 6.00 ug/L
3) Arsenic | As | ND |  |  |  | ug/L | 10.00 ug/L
4) Barium | Ba | < 0.009 |  |  |  | mg/L | 2.00 mg/L
5) Beryllium | Be | ND2-1 |  |  |  | mg/L | no limit listed
6) Boron | B | 0.494 |  |  |  | mg/L | 5.00 mg/L
7) Cadmium | Cd | ND |  |  |  | ug/L | 7.00 ug/L
8) Calcium | Ca | 7.08 |  |  |  | mg/L | 200.0 mg/L
9) Chromium | Cr | < 0.030 |  |  |  | mg/L | 0.050 mg/L
10) Cobalt | Co | < 0.005 |  |  |  | mg/L | no limit listed
11) Copper | Cu | 0.11 |  |  |  | mg/L | 1.00 mg/L
12) Gold | Au | n/a |  |  |  | mg/L | no limit listed
13) Iron | Fe | 0.15 |  |  |  | mg/L | 0.300 mg/L
14) Lanthanum | La | n/a |  |  |  | mg/L | no limit listed
15) Lead | Pb | ND |  |  |  | ug/L | 5.00 ug/L
16) Magnesium | Mg | 1.31 |  |  |  | mg/L | 50.0 mg/L
17) Manganese | Mn | 0.005 |  |  |  | mg/L | 0.120 MAC 0.020 AO
18) Mercury | Hg | ND |  |  |  | ug/L | 1.00 ug/L
19) Molybdenum | Mo | ND2-1 |  |  |  | mg/L | no limit listed
20) Nickel | Ni | < 0.004 |  |  |  | mg/L | no limit listed
21) Phosphorus | P | ND2-1 |  |  |  | mg/L | no limit listed
22) Potassium | K | 0.14 |  |  |  | mg/L | no limit listed
23) Scandium | Sc | n/a |  |  |  | mg/L | no limit listed
24) Selenium | Se | ND |  |  |  | ug/L | 5.00 ug/L
25) Silicon | Si | 2.32 |  |  |  | mg/L | no limit listed
26) Silver | Ag | ND2-1 |  |  |  | mg/L | no limit listed
27) Sodium | Na | 3.69 |  |  |  | mg/L | 200.0 mg/L
28) Strontium | Sr | 0.02 |  |  |  | mg/L | no limit listed
29) Tin | Sn | < 0.200 |  |  |  | mg/L | no limit listed
30) Titanium | Ti | ND2-1 |  |  |  | mg/L | no limit listed
31) Tungsten | W | < 0.050 |  |  |  | mg/L | no limit listed
32) Vanadium | V | ND2-1 |  |  |  | mg/L | no limit listed
33) Zinc | Zn | 0.0204 |  |  |  | mg/L | 5.00 mg/L
Hardness | CaCO₃ | 23.1 |  |  |  | mg/L | 0-75 mg/L = soft
Ph |  | ND |  |  |  | units | 7.0 to 10.5