## DW Can Guidelines
Element |  | Our Detect. | Unit | GCDWQ (MAC) | GCDWQ (MAC) | BC MOE DWQG (MAC) | EPA DWR (MCL) | EU QWHC | WHO GDWQ | MB Labs report
|  | Limit |  | 2021 | 2022 | 2020 | 2009 | 2020 | 2022 | currently in use
Aluminum | Al | <0.010 | mg/L |  | 2.9 mg/L | 9.5 mg/L | 0.05 - 0.2 mg/L |  |  | no limit listed | 2.9 - 9.5 mg/L
Antimony | Sb | <0.500 | ug/L | 6 | 0.006 mg/L | 0.006 mg/L | 0.006 mg/L | 10.0 ug/L | 0.02 mg/L | 6.00 ug/L
Arsenic | As | <0.500 | ug/L | 10 | 0.01 mg/L | 0.01 mg/L | 0.010 mg/L | 10.0 ug/L | 0.01 mg/L | 10.0 ug/L
Barium | Ba | <0.009 | mg/L | 2 | 2.0 mg/L |  | 2.0 mg/L |  | 1.3 mg/L | 2.00 mg/L
Beryllium | Be | <0.300 | mg/L |  |  |  | 0.004 mg/L |  |  | no limit listed
Boron | B | <0.040 | mg/L | 5 | 5.0 mg/L | 5.0 mg/L |  | 1.5 mg/L | 2.4 mg/L | 5.00 mg/L
Cadmium | Cd | <0.010 | ug/L | 5 | 0.007 mg/L | 0.005 mg/L | 0.005 mg/L | 5.0 ug/L | 0.003 mg/L | 7.00 ug/L | 5.0 - 7.0 ug/L
Calcium | Ca | <0.020 | mg/L |  | Non required |  |  |  |  | 200 mg/L
Chromium | Cr | <0.003 | mg/L | 0.05 | 0.05 mg/L | 0.05 mg/L |  | 25.0 ug/L | 1.5 mg/L | 0.05 mg/L
Cobalt | Co | <0.020 | mg/L |  |  | 0.001 mg/L |  |  |  | no limit listed | 0.001 mg/L
Copper | Cu | <0.008 | mg/L | 2 | 2.0 - 1.0 mg/L | 2.0 - 1.0 mg/L | 1.3 mg/L | 2.0 mg/L | 2.0 mg/L | 1.00 mg/L | 2.0 - 1.0 mg/L
Gold | Au | <0.040 | mg/L | [6 empty] | no limit listed
Iron | Fe | <0.010 | mg/L | <0.3 AO | <0.3 mg/L | 0.3 mg/L | 0.3 mg/L |  |  | 0.300 mg/L
Lanthanum | La | <0.020 | mg/L | [6 empty] | no limit listed
Lead | Pb | <0.500 | ug/L | 5 | 0.005 mg/L | 0.005 mg/L | 0.015 mg/L | 5.0 ug/L | 0.01 mg/L | 5.00 ug/L
Magnesium | Mg | <0.030 | mg/L |  | Non required |  |  |  |  | 50.0 mg/L
Manganese | Mn | <0.004 | mg/L | 0.12 MAC <0.02 AO | 0.12 - <0.02 mg/L | 0.12 - 0.02 mg/L | 0.05 mg/L |  |  | 0.12 - 0.02 mg/L
Mercury | Hg | <0.010 | ug/L | 1 | 0.001 mg/L | 0.001 mg/L | 0.002 mg/L | 1.0 ug/L | 0.006 mg/L | 1.00 ug/L
Molybdenum | Mo | <0.020 | mg/L |  |  | 0.088 mg/L |  |  |  | no limit listed | 0.088 mg/L
Nickel | Ni | <0.050 | mg/L |  |  | 0.08 mg/L |  | 20.0 ug/L | 0.07 mg/L | no limit listed | 0.08 mg/L
Phosphorus | P | <0.010 | mg/L | [6 empty] | no limit listed
Potassium | K | <0.030 | mg/L | [6 empty] | no limit listed
Scandium | Sc | <0.050 | mg/L | [6 empty] | no limit listed
Selenium | Se | <0.500 | ug/L | 5 | 0.05 mg/L | 0.01 mg/L | 0.05 mg/L | 20.0 ug/L | 0.04 mg/L | 5.00 ug/L | 10.0 ug/L
Silicon | Si | <0.040 | mg/L | [6 empty] | no limit listed
Silver | Ag | <0.010 | mg/L |  | Non required |  | 0.10 mg/L |  |  | no limit listed
Sodium | Na | <0.050 | mg/L | <200 AO | <200 mg/L |  |  |  |  | 200 mg/L
Strontium | Sr | <0.002 | mg/L | 7 | 7.0 mg/L | 7.0 mg/L |  |  |  | no limit listed | 7.0 mg/L
Tin | Sn | <0.020 | mg/L | [6 empty] | no limit listed
Titanium | Ti | <0.010 | mg/L | [6 empty] | no limit listed
Tungsten | W | <0.050 | mg/L | [6 empty] | no limit listed
Vanadium | V | <0.010 | mg/L | [6 empty] | no limit listed
Zinc | Zn | <0.001 | mg/L | <5 AO | <5.0 mg/L | 3.0 mg/L | 5.0 mg/L |  |  | 5.00 mg/L | 3.0 - 5.0 mg/L
Uranium | U | <0.100 | ug/L | 20 | 0.02 mg/L | 0.02 mg/L | 30.0 ug/L | 30.0 ug/L | 0.03 mg/L | 20.0 ug/L

## Contaminated Sites 3.2
Element |  | Our Detect.Limit | Unit | AqLifeFW | AqLifeMW | Irrigation | Livestock | Drinking Water
Aluminum | Al | <0.010 | mg/L |  |  | 5 | 5 | 9.5*+
Antimony | Sb | <0.500 | ug/L | 90 | 2500 |  |  | 6
Arsenic | As | <0.500 | ug/L | 50 | 125 | 100 | 25 | 10
Barium | Ba | <0.009 | mg/L | 10 | 5 |  |  | 1
Beryllium | Be | <0.300 | mg/L | 0.015 | 1 | 0.1 | 0.1 | 0.008
Boron | B | <0.040 | mg/L | 12 | 12 | 0.5-6.0++ | 5 | 5
Cadmium | Cd | <0.010 | ug/L | 0.5-4.0** | 15 | 5 | 80 | 5
Calcium | Ca | <0.020 | mg/L |  |  |  | 1
Chromium | Cr | <0.003 | mg/L | 0.01-0.09* | 0.01-0.56* | 0.005-0.008 | 0.05 | 0.050-6.0
Cobalt | Co | <0.020 | mg/L | 0.04 | 0.04 | 0.05 | 1 | 0.001
Copper | Cu | <0.008 | mg/L | 0.02-0.09** | 0.02 | 0.2 | 0.3 | 1.5
Gold | Au | <0.040 | mg/L
Iron | Fe | <0.010 | mg/L |  |  | 5 |  | 6.5*+
Lanthanum | La | <0.020 | mg/L
Lead | Pb | <0.500 | ug/L | 40-160** | 20 | 200 | 100 | 10
Magnesium | Mg | <0.030 | mg/L
Manganese | Mn | <0.004 | mg/L |  |  | 0.2 |  | 1.5*+
Mercury | Hg | <0.010 | ug/L | 0.25 | 0.25 | 1 | 2 | 1
Molybdenum | Mo | <0.020 | mg/L | 10 | 10 | .01-.03++ | 0.05 | 0.25
Nickel | Ni | <0.050 | mg/L | 0.25-1.5** | 0.083 | 0.2 | 1 | 0.08
Phosphorus | P | <0.010 | mg/L
Potassium | K | <0.030 | mg/L
Scandium | Sc | <0.050 | mg/L
Selenium | Se | <0.500 | ug/L | 20 | 20 | 20-50*** | 30 | 10
Silicon | Si | <0.040 | mg/L
Silver | Ag | <0.001 | mg/L | 0.0005-0.015 | 0.015 |  |  | 0.02
Sodium | Na | <0.050 | mg/L |  |  |  |  | 200*+
Strontium | Sr | <0.002 | mg/L |  |  |  |  | 2.5
Tin | Sn | <0.020 | mg/L |  |  |  |  | 2.5
Titanium | Ti | <0.010 | mg/L | 1 | 1
Tungsten | W | <0.050 | mg/L |  |  |  |  | 0.003
Vanadium | V | <0.010 | mg/L |  |  | 0.1 | 0.1 | 0.02
Zinc | Zn | <0.001 | mg/L | 0.075-2.4** | 0.1 | 1.0-5.0+++ | 2 | 3
Uranium | U | <0.100 | ug/L | 85 | 85 | 10 | 200 | 20
Contaminated Sites Regulation Schedule 3.2 [en. BC Reg. 131/2020, App. S. 12.]
[Last amended February 1, 2021 by B.C. Reg. 161/2020]
https://www.bclaws.gov.bc.ca/civix/document/id/complete/statreg/375_96_08
* value depends on valence ** value depends on Hardness ++ value depends on crop +++ value depends on soil pH
*** continuous application to crops/intermittent application to crops
*+ standard is specific to protection of human health/may not relate to GCDWQ