## Sheet
SNC Lavalin - Defence Programs Inc. - M |  |  | Date: 03Jan23 (5:10p)
*A |  |  | Source: FWS
Unit 1 - 929 Ellery St. |  |  | Type: water
Victoria, BC, V9A 4R9 |  |  | No. of Samples: 8
Arrival temp: 5.0C
TEL(250) 480-2899 |  |  | PD:
Samples: 1) Port Tank 03Jan23 11:55a 2) STBD Tank 03Jan23 12:07p 3) After Filter 03Jan23 12:21p 4) Galley 03Jan23 12:30p
Tests | Units | Sample 1 | Sample 2 | Sample 3 | Sample 4 | So | Ref Value | Comments
BTEX | mg/L | 0.108 | 0.146 | 0.135 | 0.145
THM | mg/L | ND | ND | ND | ND
THM | mg/L | ND | ND | ND | ND
Turb | mg/L | 0.0045 | 0.0047 | 0.0041 | 0.0039
Samples: 5) Z01 03Jan23 12:30p 6) FWD Cabin 03Jan23 12:45p 7) Shore Inlet ** 03Jan23 11:38a 8) Trip Blank 03Jan23 10:30a
Tests | Units | Sample 5 | Sample 6 | Sample 7 | Sample 8 | So |  | Ref Value
BTEX | mg/L | 0.112 | ND | ND | ND
THM | mg/L | ND | ND | ND | ND
THM | mg/L | ND | ND | ND | ND
Turb | mg/L | 0.0044 | ND | ND | ND
SD = standard devition; REF VALUE = primary or secondary reference material
STD = secondary standard calibrated to primary standard reference material
So = standard deviation at zero analyte concentration; method detection limit is generally
considered to be 3x So value
ND = none is detcted; n/a = not applicable